## nav_type
location_method_id | label | description | source
1 | GPS/WireOut | Ship navigated with GPS, but sampling device launched on a wire. | Legacy SESAR database, source of description not documented
2 | DVL/USBL | Real-time DVL dead-reckoning navigation supplemented with USBL. | Legacy SESAR database, source of description not documented
3 | DVL/LBL:Renav | Post-processed to merge DVL with LBL navigation. When combined with LBL navigation, precision depth measurements, and gyrocompass attitude data, DVL navigation can result in vehicle positioning accuracy ranging from <1 meter to 10s of meters depending on deployment geometry and conditions, and the nature of the post-processing [Kinsey and Whitcomb, 2004, 2006; Ferrini et al., 2005; Kinsey et al., 2006; Ferrini et al., 2007]. **Note that sample position information derived from this navigation product MUST be manually verified (e.g. with bottom photos) to ensure the success of navigational post-processing.** | Legacy SESAR database, source of description not documented
4 | LORAN | LOng RAnge Navigation | Legacy SESAR database, source of description not documented
5 | DGPS | Differential GPS | Legacy SESAR database, source of description not documented
6 | USBL | Ultra-Short Baseline | Legacy SESAR database, source of description not documented
7 | GLONASS | Global Navigation Satellite System | Legacy SESAR database, source of description not documented
8 | ACOUSTIC_RANGING/GPS | Acoustic ranging from a GPS-navigated ship to identify the location of instrumentation on the seafloor. | Legacy SESAR database, source of description not documented
9 | DVL:Renav:Confirmed | Indicates that the DVL:Renav positions have been confirmed by human inspection. | Legacy SESAR database, source of description not documented
10 | DVL/USBL:Renav | Post-processed to merge Doppler Velocity Log (DVL) with Ultra-Short BaseLine (USBL) navigation. | Legacy SESAR database, source of description not documented
11 | Locale | Position substituted from neighboring physiographic feature or deployed instrument. | Legacy SESAR database, source of description not documented
12 | LAYBACK | Layback navigation is typically calculated based on (1) the ships GPS coordinates, (2) the amount of wire out to the towed platform, (3) the water depth of the platform (if available). | Legacy SESAR database, source of description not documented
13 | GPS | Global Positioning System | Legacy SESAR database, source of description not documented
14 | GPS:Assumed | GPS was available and has been assumed to be the source of navigational information. | Legacy SESAR database, source of description not documented
15 | RTK GPS | Real-Time Kinematic GPS | Legacy SESAR database, source of description not documented
16 | LBL | Real-time Long BaseLine navigation [Hunt et al., 1974; Milne, 1983]. Utilizes travel times from acoustic transponders deployed near the seafloor to calculate positional information. Motion of the transponders, which are typically deployed on long tethers (up to 600 m in high relief terrain), result in motion of the reference frame, introducting positioning uncertainties on the order of meters. | Legacy SESAR database, source of description not documented
17 | DVL/LBL:Renav:Confirmed | Indicates that the DVL/LBL:Renav positions have been confirmed by human inspection. | Legacy SESAR database, source of description not documented
18 | DVL/LBL/INS | Real-time DVL dead-reckoning navigation supplemented with LBL navigation and INS (Inertial Navigation System) navigation. | Legacy SESAR database, source of description not documented
19 | DVL | Doppler Velocity Log | Legacy SESAR database, source of description not documented
20 | DVL:Renav | DVL data post-processed to remove obvious errors in Doppler position data. Errors on the order of 10s of meters are likely to exist in these data and are due to the limitations of dead-reckoning navigation with DVL sonars. Users should refer to bottom photos to verify positioning information. | Legacy SESAR database, source of description not documented
21 | LAYBACK/LBL | Layback navigation supplemented with LBL | Legacy SESAR database, source of description not documented
22 | DVL/LBL | Real-time DVL dead-reckoning navigation supplemented with LBL navigation to help constrain fixes to a geographic coordinate system. Errors on the order of 10s (sometimes 100s) of meters are likely in these data. | Legacy SESAR database, source of description not documented
23 | Not Applicable | Not applicable | Legacy SESAR database, source of description not documented
Note on A1: [Threaded comment] Your version of Excel allows you to read this threaded comment; however, any edits to it will get removed if the file is opened in a newer version of Excel. Learn more: https://go.microsoft.com/fwlink/?linkid=870924 Comment: select * from nav_type Reply: Copy table from legacy SESAR 2024-08-21